## BOM Report
Bill-of-Materials
Group 5 UAV
Source Data From: |  | Design Spec
Project: |  | UAV
Variant: |  | A
Creation Date: | 2026-05-13
Print Date: | 2026-05-14 | 46156.8811 |  | Prepared by: |  |  | Adam Davis
Production Quantity: | 1
Part Number | Item Name | Subsystem | Qty | Unit Mass (kg) | Unit Price (£) | Supplier | Revision | Notes
| UAV |  | 1 | 10.25 | 7700
| Flight Control System |  | 1 | 0.91 | 2035
FCS-FCC-X910-A01 | Flight Control Computer (FCC) | Flight Control System | 1 | 0.18 | 480 | NavFlight Systems | Rev A | Primary flight computer
FCS-GPS-M8Q-B01 | GPS System | Flight Control System | 1 | 0.05 | 145 | GeoNav Technologies | Rev A | GNSS positioning module
FCS-IMU-7DOF-C01 | Inertial Measurement Unit (IMU) | Flight Control System | 1 | 0.03 | 210 | NavFlight Systems | Rev A | Integrated IMU sensor
FCS-DAS-LDR-D01 | Detect & Avoid System | Flight Control System | 1 | 0.65 | 1200 | SafeSky Systems | Rev B | LiDAR-based obstacle detection
| Structure Subsystem |  | 1 | 6.82 | 3325
STR-WNG-FW24-A01 | Main Wing Assembly | Structure Subsystem | 1 | 2.1 | 950 | AeroStructures Ltd | Rev A | Carbon composite wing
STR-FUS-FW24-B01 | Fuselage Assembly | Structure Subsystem | 1 | 2.85 | 1350 | AeroStructures Ltd | Rev A | Composite fuselage
STR-HTP-FW24-C01 | Horizontal Tail Plane | Structure Subsystem | 1 | 0.55 | 320 | AeroStructures Ltd | Rev A | Stabilising surface
STR-VTP-FW24-D01 | Vertical Tail Plane | Structure Subsystem | 1 | 0.42 | 295 | AeroStructures Ltd | Rev A | Directional stability surface
STR-PAY-CMP-E01 | Payload Compartment | Structure Subsystem | 1 | 0.9 | 410 | AeroStructures Ltd | Rev B | Modular payload bay
| Communication System |  | 1 | 0.49 | 1340
COM-XPD-1090-A01 | Transponder (XPDR) | Communication System | 1 | 0.22 | 780 | SkyLink Defence | Rev A | ADS-B compatible
COM-TX-24G-B01 | RF Transmitter | Communication System | 1 | 0.08 | 125 | SkyLink Defence | Rev A | 2.4GHz transmitter
COM-RCV-24G-C01 | RF Receiver | Communication System | 1 | 0.05 | 95 | SkyLink Defence | Rev A | Long-range receiver
COM-RAD-UHF-D01 | UHF Radio Module | Communication System | 1 | 0.14 | 340 | SkyLink Defence | Rev A | Secure telemetry radio
| Propulsion System |  | 1 | 2.03 | 1000
PRP-BAT-12S8K-A01 | Battery Pack | Propulsion System | 1 | 1.4 | 520 | SkyPower Energy | Rev B | 12S 8000mAh battery
PRP-PRL-1755-B01 | Propeller | Propulsion System | 1 | 0.09 | 75 | AeroBlade Systems | Rev A | 17x5.5 propeller
PRP-MTR-4217-C01 | Brushless Motor | Propulsion System | 1 | 0.42 | 260 | UAVTech Propulsion | Rev A | Twin-motor propulsion
PRP-ESC-080A-D01 | Electronic Speed Controller (ESC) | Propulsion System | 1 | 0.12 | 145 | UAVTech Propulsion | Rev A | 80A ESC