## none
Tag | Part Label | Part Number | Calculation Model | Category | Subcategory | Type | Quantity | Reference Designator | Description | Failure Rate, Override | Failure Rate Source | Failure Rate | Failure Rate, Part | Failure Rate, Mean | Failure Rate, Standard Deviation | MTBF | Failure Rate, Percentage | Failure Rate, Mission | Failure Rate, Active | Failure Rate, Dormant | MTBF, Mission | Overstressed
FALSE | Motor Brushless | PRP-MTR-4217-C01 | MIL-HDBK-217 FN2 Parts Count | Rotating Device | Motor |  | 1 |  |  |  | General | 6.858593 | 6.858593 | 6.858593 | 0.000000 | 145802.49 | 82.74 |  | 6.858593 | 0.000000 |  | FALSE
FALSE | ESC | PRP-ESC-080A-D01 | MIL-HDBK-217 FN2 Parts Count | Semiconductor | Transistor | General | 1 |  |  |  | General | 1.471549e-004 | 1.471549e-004 | 1.471549e-004 | 0.000000 | 6.80e+009 | 1.78e-003 |  | 1.471549e-004 | 0.000000 |  | FALSE
FALSE | Propellers | PRP-PRL-1755-B01 | MIL-HDBK-217 FN2 Parts Count | Mechanical | Mechanical Couplings |  | 1 |  |  |  | General | 1.100000 | 1.100000 | 1.100000 | 0.000000 | 909090.91 | 13.27 |  | 1.100000 | 0.000000 |  | FALSE
FALSE | Battery | PRP-BAT-12S8K-A01 | Telcordia Issue 4 | Miscellaneous | Battery | [5 empty] | General | 0.099107 | 0.051000 | 0.051000 | 0.036000 | 10090098.04 | 1.20 |  | 0.051000 | 0.000000 |  | FALSE
FALSE | Flight Control Computer (FCC) | FCS-FCC-X910-A01 | MIL-HDBK-217 FN2 Parts Count | Integrated Circuit | Microprocessor |  | 1 |  |  |  | General | 0.027556 | 0.027556 | 0.027556 | 0.000000 | 36289572.64 | 0.33 |  | 0.027556 | 0.000000 |  | FALSE
FALSE | IMU | FCS-IMU-7DOF-C01 | Telcordia Issue 4 | Integrated Circuit | Microcontroller |  | 1 |  |  |  | General | 0.025609 | 0.015073 | 0.015073 | 0.007858 | 39049240.30 | 0.31 |  | 0.015073 | 0.000000 |  | FALSE
FALSE | GPS | FCS-GPS-M8Q-B01 | Telcordia Issue 4 | Integrated Circuit | Microcontroller |  | 1 |  |  |  | General | 0.025609 | 0.015073 | 0.015073 | 0.007858 | 39049240.30 | 0.31 |  | 0.015073 | 0.000000 |  | FALSE
FALSE | Detect & Avoid System | FCS-DAS-LDR-D01 | MIL-HDBK-217 FN2 Parts Count | Integrated Circuit | Microprocessor |  | 1 |  |  |  | General | 0.027556 | 0.027556 | 0.027556 | 0.000000 | 36289572.64 | 0.33 |  | 0.027556 | 0.000000 |  | FALSE
FALSE | RF Receiver | COM-RCV-24G-C01 | Telcordia Issue 4 | Integrated Circuit | Microcontroller |  | 1 |  |  |  | General | 0.025609 | 0.015073 | 0.015073 | 0.007858 | 39049240.30 | 0.31 |  | 0.015073 | 0.000000 |  | FALSE
FALSE | UHF Radio | COM-RAD-UHF-D01 | Telcordia Issue 4 | Integrated Circuit | Microcontroller |  | 1 |  |  |  | General | 0.025609 | 0.015073 | 0.015073 | 0.007858 | 39049240.30 | 0.31 |  | 0.015073 | 0.000000 |  | FALSE
FALSE | RF Transmitter | COM-TX-24G-B01 | Telcordia Issue 4 | Miscellaneous | RF Synthesizer / Tuner |  | 1 |  |  |  | General | 0.013766 | 0.007600 | 0.007600 | 0.004600 | 72644479.91 | 0.17 |  | 0.007600 | 0.000000 |  | FALSE
FALSE | Transponder | COM-XPD-1090-A01 | Telcordia Issue 4 | Integrated Circuit | Microprocessor | [5 empty] | General | 0.010323 | 0.005308 | 0.005308 | 0.003753 | 96870664.57 | 0.12 |  | 0.005308 | 0.000000 |  | FALSE
FALSE | Main Wing Assembly | STR-WNG-FW24-A01 | MIL-HDBK-217 FN2 | Mechanical | Miscellaneous |  | 1 |  |  |  | General | 0.010000 | 0.010000 | 0.010000 | 0.000000 | 100000000.00 | 0.12 |  | 0.010000 | 0.000000 |  | FALSE
FALSE | Fuselage Assembly | STR-FUS-FW24-B01 | MIL-HDBK-217 FN2 | Mechanical | Miscellaneous |  | 1 |  |  |  | General | 0.010000 | 0.010000 | 0.010000 | 0.000000 | 100000000.00 | 0.12 |  | 0.010000 | 0.000000 |  | FALSE
FALSE | Horizontal Tail Plane | STR-HTP-FW24-C01 | MIL-HDBK-217 FN2 | Mechanical | Miscellaneous |  | 1 |  |  |  | General | 0.010000 | 0.010000 | 0.010000 | 0.000000 | 100000000.00 | 0.12 |  | 0.010000 | 0.000000 |  | FALSE
FALSE | Vertical Tail Plane | STR-VTP-FW24-D01 | MIL-HDBK-217 FN2 | Mechanical | Miscellaneous |  | 1 |  |  |  | General | 0.010000 | 0.010000 | 0.010000 | 0.000000 | 100000000.00 | 0.12 |  | 0.010000 | 0.000000 |  | FALSE
FALSE | Payload Compartment | STR-PAY-CMP-E01 | MIL-HDBK-217 FN2 | Mechanical | Miscellaneous |  | 1 |  |  |  | General | 0.010000 | 0.010000 | 0.010000 | 0.000000 | 100000000.00 | 0.12 |  | 0.010000 | 0.000000 |  | FALSE